## Q23(A311D2)
Series | Q Series | Q Series | Q Series | Q Series | Q Series
Model | TT-5523QA | TT-6523QA | TT-7523QA | TT-8623QA | TT-9823QA
Picture
Display
Active Screen Size | 55" | 65" | 75" | 86" | 98"
Backlight | LED | LED | LED | LED | LED
Display Area | 1210 x 680 mm | 1428 x 803 mm | 1650 x 928 mm | 1895 x 1066mm | 2158 x 1214 mm
Display Ratio | 16:9 | 16:9 | 16:9 | 16:9 | 16:9
Resolution | 3840 x 2160 (4K) | 3840 x 2160 (4K) | 3840 x 2160 (4K) | 3840 x 2160 (4K) | 3840 x 2160 (4K)
Colors | 1.07 Billion | 1.07 Billion | 1.07 Billion | 1.07 Billion | 1.07 Billion
Brightness | 450 cd/m² | 450 cd/m² | 450 cd/m² | 450 cd/m² | 450 cd/m²
Contrast Ratio | 5000:1 | 5000:1 | 5000:1 | 5000:1 | 5000:1
Response Time | 6 ms | 6 ms | 6 ms | 6 ms | 6 ms
Viewing Angle | 178º | 178º | 178º | 178º | 178º
Display Life Time | ≥50000 hours | ≥50000 hours | ≥50000 hours | ≥50000 hours | ≥50000 hours
Electrical Parameter
Working Voltage | AC100-240V Max 5,5 A | AC100-240V Max 5,5 A | AC100-240V Max 5,5 A | AC100-240V Max 5,5 A | AC100-240V Max 5,5 A
Power Consumption (Full load) | ≤550 W | ≤550 W | ≤620 W | ≤650 W | ≤795,4 W
Power Consumption (Standby mode) | <0,5 W | <0,5 W | <0,5 W | <0,5 W | <0,5 W
Touch Technology
Touch Solution | IR Zero Bonding | IR Zero Bonding | IR Zero Bonding | IR Zero Bonding | IR Zero Bonding
Glass Surface Technology | Anti-Glare, Anti-Fingerprint, Antimicrobial Tempered Glass | Anti-Glare, Anti-Fingerprint, Antimicrobial Tempered Glass | Anti-Glare, Anti-Fingerprint, Antimicrobial Tempered Glass | Anti-Glare, Anti-Fingerprint, Antimicrobial Tempered Glass | Anti-Glare, Anti-Fingerprint, Antimicrobial Tempered Glass
Transparency | 88%±3 | 88%±3 | 88%±3 | 88%±3 | 88%±3
Haze | 4-8% | 4-8% | 4-8% | 4-8% | 4-8%
Touch Surface Hardness (Mohs) | ≥8H | ≥8H | ≥8H | ≥8H | ≥8H
Touch Points | 40 Touch points Windows; 20 Touch points Android, 20 Touch points Mac, 20 Touch points Linux | 40 Touch points Windows; 20 Touch points Android, 20 Touch points Mac, 20 Touch points Linux | 40 Touch points Windows; 20 Touch points Android, 20 Touch points Mac, 20 Touch points Linux | 40 Touch points Windows; 20 Touch points Android, 20 Touch points Mac, 20 Touch points Linux | 40 Touch points Windows; 20 Touch points Android, 20 Touch points Mac, 20 Touch points Linux
Touch Screen Writing Tools | Stylus, finger and palm | Stylus, finger and palm | Stylus, finger and palm | Stylus, finger and palm | Stylus, finger and palm
Speaker
Speaker Position | Bottom front | Bottom front | Bottom front | Bottom front | Bottom front
Speaker Rated Impedance | 6 Ω | 6 Ω | 6 Ω | 6 Ω | 6 Ω
Speaker Freq.Response | 250 Hz-20 KHz SPL -10 dB | 250 Hz-20 KHz SPL -10 dB | 250 Hz-20 KHz SPL -10 dB | 250 Hz-20 KHz SPL -10 dB | 250 Hz-20 KHz SPL -10 dB
Output S.P.L. | 90±3 dB | 90±3 dB | 90±3 dB | 90±3 dB | 90±3 dB
Speaker Max.Power Output | 20 W x 2 | 20 W x 2 | 20 W x 2 | 20 W x 2 | 20 W x 2
Transportation / Storage
Storage Temperature/Humidity | -20~60°C 0~90%RH (non-condensing) | -20~60°C 0~90%RH (non-condensing) | -20~60°C 0~90%RH (non-condensing) | -20~60°C 0~90%RH (non-condensing) | -20~60°C 0~90%RH (non-condensing)
Working Temperature/Humidity | 0~40°C 20~80%RH (non-condensing) | 0~40°C 20~80%RH (non-condensing) | 0~40°C 20~80%RH (non-condensing) | 0~40°C 20~80%RH (non-condensing) | 0~40°C 20~80%RH (non-condensing)
Installation Method (optional) | wall-mounted / mobile stand | wall-mounted / mobile stand | wall-mounted / mobile stand | wall-mounted / mobile stand | wall-mounted / mobile stand
Outline Dimension (without wall mount bracket thickness) | 1294 x 809 x 80/98,1 mm | 1512,92 x 926,78 x 101,4/119,5 mm | 1735,05 x 1051,19 x 101,4/119,5 mm | 1981,04 x 1190,9 x 101,4/119,5 mm | 2258 x 1345 x 93,6/111 mm
Packing Dimension | 1414 x 185 x 915 mm | 1640 x 185 x 1030 mm | 1859 x 205 x 1160 mm | 2119 x 228 x 1290 mm | 2385 x 375 x 1594 mm
VESA Mount Pattern | 400 x 400 mm | 600 x 400 mm | 800 x 400 mm | 800 x 400 mm | 800 x 600 mm
Net Weight | 31,5 Kg | 39 Kg | 52 Kg | 65 Kg | 108 Kg
Gross Weight | 38 Kg | 50 Kg | 66 Kg | 82 Kg | 147 Kg
Smart System
SoC Chipset | Amlogic A311D2 octa-core processor 4 x Cortex-A73 at 2.2 GHz, 4 x Corte x-A53 at 2.0 GHz | Amlogic A311D2 octa-core processor 4 x Cortex-A73 at 2.2 GHz, 4 x Corte x-A53 at 2.0 GHz | Amlogic A311D2 octa-core processor 4 x Cortex-A73 at 2.2 GHz, 4 x Corte x-A53 at 2.0 GHz | Amlogic A311D2 octa-core processor 4 x Cortex-A73 at 2.2 GHz, 4 x Corte x-A53 at 2.0 GHz | Amlogic A311D2 octa-core processor 4 x Cortex-A73 at 2.2 GHz, 4 x Corte x-A53 at 2.0 GHz
GPU | Mali G52 MC4 | Mali G52 MC4 | Mali G52 MC4 | Mali G52 MC4 | Mali G52 MC4
RAM | 8 GB | 8 GB | 8 GB | 8 GB | 8 GB
Flash Memory | 64 GB | 64 GB | 64 GB | 64 GB | 64 GB
Built-in Extra Memory | can be upgraded to 512 GB | can be upgraded to 512 GB | can be upgraded to 512 GB | can be upgraded to 512 GB | can be upgraded to 512 GB
Android Version | Android 13 | Android 13 | Android 13 | Android 13 | Android 13
Multimedia File Formats Support | Image: JPEG, BMP, PNG Video: MPEG1, MPEG2, MPEG4, SorensonH.263,H.263,H.264,HEVC/H.265,MVC,AVS,AVS+,WMV3,VC1,Motion JPEG,VP8,VP9,RV30/RV40 Audio:MPEG1/2 @LAYER1;@LAYER2;@LAYER3,EAC3,ACC-LC,HEAAC,VORBIS,LPCM,IMA-ADPCM,MS-ADPCM,G711 A/MU-LAW,LBR(COOK),FLAC
Camera Module | optional | optional | optional | optional | optional
Front I/O
USB-C 3.0 (PD 65 W) | 1 | 1 | 1 | 1 | 1
HDMI IN 2.0 (4K @60 Hz) | 1 | 1 | 1 | 1 | 1
USB-B 3.0 (Touch) | 1 | 1 | 1 | 1 | 1
USB-A 3.0 | 2 | 2 | 2 | 2 | 2
Microphone In (Jack 3,5 mm) | 1 | 1 | 1 | 1 | 1
Rear I/O
HDMI IN 2.0 (4K @60 Hz) | 2 | 2 | 2 | 2 | 2
DisplayPort 1.2 | 1 | 1 | 1 | 1 | 1
USB-B 3.0 (Touch) | 3 | 3 | 3 | 3 | 3
USB-C 3.0 | 1 | 1 | 1 | 1 | 1
USB-A 3.0 | 2 | 2 | 2 | 2 | 2
USB-A 3.0 (Embedded) | 1 | 1 | 1 | 1 | 1
HDMI OUT 2.0 (4K @60 Hz) | 1 | 1 | 1 | 1 | 1
USB-C 3.0 Out | 1 | 1 | 1 | 1 | 1
RS232 | 1 | 1 | 1 | 1 | 1
RJ45 (Gigabit) | In x 1; Out x 1 | In x 1; Out x 1 | In x 1; Out x 1 | In x 1; Out x 1 | In x 1; Out x 1
OPS Slot | 1 | 1 | 1 | 1 | 1
SPDIF | 1 | 1 | 1 | 1 | 1
SDM/VGA | Optional | Optional | Optional | Optional | Optional
Audio Line out (Jack 3,5 mm) | 1 | 1 | 1 | 1 | 1
Wi-Fi module slot | 1 | 1 | 1 | 1 | 1
NFC | Optional | Optional | Optional | Optional | Optional
Wi-Fi Module
Parameters | Wi-Fi 6; Bluetooth 5.2 | Wi-Fi 6; Bluetooth 5.2 | Wi-Fi 6; Bluetooth 5.2 | Wi-Fi 6; Bluetooth 5.2 | Wi-Fi 6; Bluetooth 5.2
Camera Module (Optional)
Camera Resolution | 4K@ 30 Hz /UHD | 4K@ 30 Hz /UHD | 4K@ 30 Hz /UHD | 4K@ 30 Hz /UHD | 4K@ 30 Hz /UHD
Field of View | 120° FOV Lenses | 120° FOV Lenses | 120° FOV Lenses | 120° FOV Lenses | 120° FOV Lenses
Resolution | 8M | 8M | 8M | 8M | 8M
Camera Tile Range | 15° | 15° | 15° | 15° | 15°
Microphone (Optional)
Mic 8 array | optional | optional | optional | optional | optional
EAN | 850046374111 | 850046374128 | 850046374135 | 850046374142 | 850046374159